## Sheet1
The following relationship, commonly known as the ISO equation (denoting its adoption by the International Standards Organization), is used to calculate the pipe hoop stress generated by the internal test pressure:
where S hoop stress, psi (MPa)
P internal pressure, psi (MPa)
Dm mean pipe diameter, in (mm)
t minimum pipe wall thickness, in (mm)
| P= | 2.25
| D= | 150
| t= | 10
| S= | 16.875