## Threads
D= | 6 | inch
n= | 8 | number of threads per inch
At= | 27.1382 | tensile area

## Hoop stress
Pressure (bars)= | 10
Diamter inside(mm)= | 150
thickness wall (mm)= | 7.1
hoop stress (MPa)= | 10.5634
Axial Stress= | 5.2817

## PIPE STRESSES
Internal Pressure (MPa) = | 1
External pressure (MPa) | 0
External Radius (mm) | 157.1
Internal Raius (mm) | 150
pi*ri^2= | 22500
po*ro^2= | 0
ro^= | 24680.41
ri^2= | 22500
Axial stress= | 10.3192
Circumfrential stress= | 15.1948
22500
0
2180.41
-555309225
23577.6025
2180.41
10.3192
-10.8018
-0.48266